## Blad1
Battery checker
Code | Mode A | Mode B | Comment
| 5 indicator LEDs | One RGB indicator LED
ICs
U1 | LM358 | LM358
U2 | LM358 | -
Resistors
R1 | 82 ohm, 0.25W | 82 ohm, 0.25W | *R1 & R2 only used for 9V batteries, can be substituted for one 160ohm 0.5W resistor
R2 | 82 ohm, 0.25W | 82 ohm, 0.25W | *
R3 | 33 | 33 | For applying a load on the battery, as well as a voltage divider for the 9V battery
R4 | 3k | 7.5k
R5 | 82 | 390
R6 | 82 | 1.8k
R7 | 91 | 0 (short)
R8 | 750 | 0 (short)
R9 | 120 | 10k
R10 | 120 | 120
R11 | 120 | -
R12 | 240 | -
R13 | 1k | -
Capacitors
C1 | (1µ) | (1µ) | Optional electrolytic capacitor; Square = anode
C2 | 0.1µ | 0.1µ
Diodes
D1 | Green LED | - | **Square = cathode
D2 | Green LED | - | **
D3 | Green LED | - | **
D4 | Yellow LED | - | **
D5 | Red LED | - | **
D6 | - | Common cathode RGB LED | RCG(B) pin order, square = red
Connectors
J1 | USB B micro connector | USB B micro connector | Only used to provide 5V for power and voltage reference
J2 | Short horizontally | Short vertically | Selects mode A or B
BT1 | 9V battery connector | 9V battery connector | ***Square = positive
BT2 | AA battery connector | AA battery connector | ***; ****For BT2 & BT3, use battery holder in center pins or simply some folded wire in the outer pins
BT3 | AAA battery connector | AAA battery connector | ***; ****